## AIB2.0 Adapt CSR
rx_0 | 0x208 | 31:27 | RO | 5'b0 | Reserved
|  | 26:24 | RW | 3'b0 | rx_phcomp_rd_delay:
3'b110: 6 read cycle delay
3'b101: 5 read cycle delay
3'b100: 4 read cycle delay
3'b011: 3 read cycle delay
3'b010: 2 read cycle delay
|  | 23:2 | RO | 22'b0 | Reserved
|  | 1 | RW | 1'b0 | rx_dbi_en: rx DBI (Data Bus Inversion) enable
1: enable DBI
0: disable DBI
|  | 0 | RW | 1’b0 | rxswap_en: only used in Gen 1 mode and 2xFIFO
1:The upper/lower word(bit[78:40]/bit[38:0])
0: No swapping of data.
rx_1 | 0x210 | 31:8 | RO | 29’b0 | Reserved.
|  | 7 | RW | 1'b0 | rx_marker_bit79
1: marker bit is at bit 79 (count in AIB2.0 Full rate)
0: marker bit not in bit 79
|  | 6 | RW | 1'b0 | rx_marker_bit78
1: marker bit is at bit 78 (count in AIB2.0 Full rate)
0: marker bit not in bit 78
|  | 5 | RW | 1'b0 | rx_marker_bit77
1: marker bit is at bit 77 (count in AIB2.0 Full rate)
0: marker bit not in bit 77
|  | 4 | RW | 1'b0 | rx_marker_bit76
1: marker bit is at bit 76 (count in AIB2.0 Full rate)
0: marker bit not in bit 76
|  | 3 | RW | 1'b0 | rx_marker_bit39
1: marker bit is at bit 39 (count in AIB2.0 used for Gen1 mode)
0: marker bit not in bit 39
|  | 2;1 | RW | 2’b00 | rx_fifo_mode:
00: receive 1x fifo phase comp mode.
01: receive 2x fifo phase comp mode.
10: receive 4x fifo phase comp mode.
11: receive register mode.
|  | 0 | RW | 1’b0 | rx_wa_en: This bit used combined with rx_fifo_mode
1: receive word alignment enable.
0: receive word alignment disable.
tx_0 | 0x218 | 31:28 | RW | 4b0 | tx_phcomp_rd_delay:
4'b1000: 8 read cycle delay
4'b0111: 7 read cycle delay
4'b0110: 6 read cycle delay
4'b0101: 5 read cycle delay
4'b0100: 4 read cycle delay
4'b0011: 3 read cycle delay
4'b0010: 2 read cycle delay
|  | 27:24 | RO | 4'b0 | Reserved.
|  | 23 | RW | 1’b0 | tx_wm_en:
1: enable word marking for transmit phase comp FIFO.
0: disable word marking for transmit fifo phase comp mode.
|  | 22;21 | RW | 2’b0 | tx_fifo_mode:
00: transmit 1x fifo phase comp mode.
01: transmit 2x fifo phase comp mode.
10: transmit 4x fifo phase comp mode
11: transmit register mode.
|  | 20 | RW | 1'b0 | tx_marker_bit79
1: marker bit is at bit 79 (count in AIB2.0 Full rate)
0: marker bit not in bit 79
|  | 19 | RW | 1'b0 | tx_marker_bit78
1: marker bit is at bit 78 (count in AIB2.0 Full rate)
0: marker bit not in bit 78
|  | 18 | RW | 1'b0 | tx_marker_bit77
1: marker bit is at bit 77 (count in AIB2.0 Full rate)
0: marker bit not in bit 77
|  | 17 | RW | 1'b0 | tx_marker_bit76
1: marker bit is at bit 76 (count in AIB2.0 Full rate)
0: marker bit not in bit 76
|  | 16 | RW | 1'b0 | tx_marker_bit39
1: marker bit is at bit 39 (count in AIB2.0 used for Gen1 mode)
0: marker bit not in bit 39
|  | 15:2 | RO | 19’b0 | Reserved.
|  | 1 | RW |  | r_tx_dbi_en: transmit DBI (Data Bus Inversion) enable
1: enable DBI
0: disable DBI
|  | 0 | RW | 1’b0 | txswap_en: Only used when in Gen 1 mode for 2xFIFO mode
1:The upper/lower word(bit[78:40]/bit[38:0])
0: No swapping of data.
tx_1 | 0x21c | 31:16 | RO | 16’b0 | Reserved.
|  | 15:14 | RW | 2’b0 | loopback_mode:
00: no Loop back
01:Farside loopback enable
10:Nearside loopback enable
11:Reserved
|  | 13:0 | RO | 13’b0 | Reserved

## cfg_csr
NOTE: In our AIB specification, we call the left side chiplet as near side die and right side as far side die
The TX data path for near side die is referring data flow from FPGA to The left
The RX data path for near side die is referring data flow from let die to FPGA die
REGISTER_NAME | Address Offset | Bits | Signals | Description | Setting | Used in Hierachy Block | R_W_ACCESS | Reset
r_cfg_outbox | 0x300 | 31:0 | Reserved |  |  |  | RO | 32'h00000000
r_cfg_inbox | 0x304 | 31:0 | Reserved |  |  |  | RO | 32'h00000000
r_ifctl | 0x308 | 31:28 | Reserved |  |  |  | RO | 32'h00000000
r_rstctl | 0x30C | 31:12 | Reserved |  |  |  | RO | 32'h00000000
r_avmm | 0x310 | 31:0 | Reserved |  |  |  | RO | 32'h000f0000
r_sr | 0x314 | 31:0 | Reserved |  |  |  | RO | 32'h00000000
r_avmm1 | 0x318 | 31:4 | Reserved |  |  |  | RO | 32'h00000000
|  | 3 | r_avmm1_free_run_div | AVMM1 Divided Clock Free Running Enable | 1'b0 Clock divider is out of reset synchronously when clock starts running after assertion of csr_rdy_dly |  | RW
1'b1 Clock divider is out of reset asynchronously without waiting for clock runs after assertion of csr_rdy_dly
|  | 2 | r_avmm1_avmm_clk_dcg_en | AVMM1 Clock Dynamic Clock Gating Enable | 1'b0 Disable Dynamic Clock Gating |  | RW
1'b1 Enable Dynamic Clock Gating
|  | 1 | r_avmm1_avmm_clk_scg_en | AVMM1 Clock Static Clock Gating Enable | 1'b0 Disable Static Clock Gating |  | RW
1'b1 Enable Static Clock Gating
|  | 0 | r_avmm1_osc_clk_scg_en | AVMM1 Oscillator Clock Static Clock Gating Enable | 1'b0 Disable Static Clock Gating
1'b1 Enable Static Clock Gating
r_avmm2 | 0x31C | 31:4 | Reserved |  |  |  | RO | 32'h00000000
r_aib_csr0 | 0x320 | 31:24 | aib_csr0_ctrl_3 | redundancy enable pin from bump #25 to #32 if set to 1 |  |  | RW | 32'h00000000
|  | 31 | rshift_en_rx[1] | BUMP #32 AIB81 | For each 96 bit redundancy enable signals:
|  | 30 | rshift_en_rx[0] | BUMP #31 AIB80 | 1'b0 disable redundancy shift
|  | 29 | rx_shift_en[27] | BUMP #30 AIB65 | 1'b1 enable redundancy shift
|  | 28 | rshift_en_drx[3] | BUMP #29 AIB64
|  | 27 | rx_shift_en[29] | BUMP #28 AIB59
|  | 26 | rx_shift_en[28] | BUMP #27 AIB57
|  | 25 | rx_shift_en[30] | BUMP #26 AIB52
|  | 24 | rx_shift_en[33] | BUMP #25 AIB51
|  | 23:16 | aib_csr0_ctrl_2 | redundancy enable pin from bump #17 to #24 if set to 1
|  | 23 | rshift_en_dtx[2] | BUMP #24 AIB56
|  | 22 | rx_shift_en[36] | BUMP #23 AIB49
|  | 21 | rx_shift_en[32] | BUMP #22 AIB54
|  | 20 | rx_shift_en[31] | BUMP #21 AIB53
|  | 19 | rx_shift_en[0] | BUMP #20 AIB60
|  | 18 | rshift_en_dtx[0] | BUMP #19 AIB62
|  | 17 | rshift_en_dirclkn[1] | BUMP #18 AIB55
|  | 16 | rshift_en_dirclkp[1] | BUMP #17 AIB48
|  | 15:8 | aib_csr0_ctrl_1 | redundancy enable pin from bump #9 to #16 if set to 1
|  | 15 | rx_shift_en[25] | BUMP #16 AIB63
|  | 14 | rx_shift_en[26] | BUMP #15 AIB58
|  | 13 | rshift_en_tx | BUMP #14 AIB77
|  | 12 | rx_shift_en[3] | BUMP #13 AIB76
|  | 11 | rx_shift_en[4] | BUMP #12 AIB84
|  | 10 | rx_shift_en[2] | BUMP #11 AIB85
|  | 9 | rx_shift_en[5] | BUMP #10 AIB94
|  | 8 | rx_shift_en[1] | BUMP #9 AIB95
|  | 7:0 | aib_csr0_ctrl_0 | redundancy enable pin from bump #1 to #8 if set to 1
|  | 7 | rx_shift_en[6] | BUMP #8 AIB90
|  | 6 | rx_shift_en[0] | BUMP #7 AIB91
|  | 5 | rshift_en_tx[3] | BUMP #6 AIB74
|  | 4 | rshift_en_tx[2] | BUMP #5 AIB75
|  | 3 | rshift_en_tx[1] | BUMP #4 AIB73
|  | 2 | rshift_en_tx[0] | BUMP #3 AIB72
|  | 1 | rx_shift_en[34] | BUMP #2 AIB50
|  | 0 | rshift_en_drx[2] | BUMP #1 AIB61
r_aib_csr1 | 0x324 | 31:24 | aib_csr1_ctrl_7 | redundancy enable pin from bump #57 to #64 if set to 1 |  |  | RW | 32'h00000000
|  | 31 | rshift_en_pinp[13] | BUMP #64 AIB33
|  | 30 | rshift_en_pinp[12] | BUMP #63 AIB32
|  | 29 | rshift_en_pinp[11] | BUMP #62 AIB31
|  | 28 | rshift_en_pinp[10] | BUMP #61 AIB30
|  | 27 | rshift_en_txferclkout | BUMP #60 AIB42
|  | 26 ] | rshift_en_txferclkoutn | BUMP #59 AIB43
|  | 25 | rshift_en_pinp[9] | BUMP #58 AIB29
|  | 24 | rshift_en_pinp[8] | BUMP #57 AIB28
|  | 23:16 | aib_csr1_ctrl_6 | redundancy enable pin from bump #49 to #56 if set to 1
|  | 23 | rshift_en_pinp[7] | BUMP #56 AIB27
|  | 22 | rshift_en_pinp[6] | BUMP #55 AIB26
|  | 21 | rshift_en_pinp[5] | BUMP #54 AIB25
|  | 20 | rshift_en_pinp[4] | BUMP #53 AIB24
|  | 19 | rshift_en_pinp[3] | BUMP #52 AIB23
|  | 18 | rshift_en_pinp[2] | BUMP #51 AIB22
|  | 17 | rshift_en_pinp[1] | BUMP #50 AIB21
|  | 16 | rshift_en_pinp[0] | BUMP #49 AIB20
|  | 15:8 | aib_csr1_ctrl_5 | redundancy enable pin from bump #41 to #48 if set to 1
|  | 15 | rshift_en_drx[1] | BUMP #48 AIB67
|  | 14 | rx_shift_en[35] | BUMP #47 AIB66
|  | 13 | rshift_en_rx[1] | BUMP #46 AIB69
|  | 12 | rshift_en_rx[0] | BUMP #45 AIB68
|  | 11 | rshift_en_rx[3] | BUMP #44 AIB70
|  | 10 | rshift_en_rx[2] | BUMP #43 AIB71
|  | 9 | rx_shift_en[14] | BUMP #42 AIB92
|  | 8 | rx_shift_en[7] | BUMP #41 AIB93
|  | 7:0 | aib_csr1_ctrl_4 | redundancy enable pin from bump #33 to #40 if set to 1
|  | 7 | rx_shift_en[13] | BUMP #40 AIB88
|  | 6 | rx_shift_en[8] | BUMP #39 AIB89
|  | 5 | rx_shift_en[12] | BUMP #38 AIB82
|  | 4 | rx_shift_en[9] | BUMP #37 AIB83
|  | 3 | rshift_en_dirclkn[0] | BUMP #36 AIB86
|  | 2 | rshift_en_dirclkp[0] | BUMP #35 AIB87
|  | 1 | rx_shift_en[11] | BUMP #34 AIB79
|  | 0 | rx_shift_en[10] | BUMP #33 AIB78
r_aib_csr2 | 0x328 | 31:24 | aib_csr2_ctrl_11 | redundancy enable pin from bump #89 to #96 if set to 1 |  |  | RW | 32'h00000000
|  | 31 | rx_shift_en[1] | BUMP #96 AIB47
|  | 30 | rshift_en_dtx[1] | BUMP #95 AIB46
|  | 29 | rx_shift_en[3] | BUMP #94 AIB1
|  | 28 | rx_shift_en[2] | BUMP #93 AIB0
|  | 27 | rx_shift_en[5] | BUMP #92 AIB3
|  | 26 | rx_shift_en[4] | BUMP #91 AIB2
|  | 25 | rx_shift_en[7] | BUMP #90 AIB5
|  | 24 | rx_shift_en[6] | BUMP #89 AIB4
|  | 23:16 | aib_csr2_ctrl_10 | redundancy enable pin from bump #81 to #88 if set to 1
|  | 23 | rx_shift_en[9] | BUMP #88 AIB7
|  | 22 | rx_shift_en[8] | BUMP #87 AIB6
|  | 21 | rx_shift_en[11] | BUMP #86 AIB9
|  | 20 | rx_shift_en[10] | BUMP #85 AIB8
|  | 19 | rx_shift_en[13] | BUMP #84 AIB40
|  | 18 | rx_shift_en[12] | BUMP #83 AIB41
|  | 17 | rx_shift_en[15] | BUMP #82 AIB11
|  | 16 | rx_shift_en[14] | BUMP #81 AIB10
|  | 15:8 | aib_csr2_ctrl_9 | redundancy enable pin from bump #73 to #80 if set to 1
|  | 15 | rx_shift_en[17] | BUMP #80 AIB13
|  | 14 | rx_shift_en[16] | BUMP #79 AIB12
|  | 13 | rx_shift_en[19] | BUMP #78 AIB15
|  | 12 | rx_shift_en[18] | BUMP #77 AIB14
|  | 11 | rx_shift_en[21] | BUMP #76 AIB17
|  | 10 | rx_shift_en[20] | BUMP #75 AIB16
|  | 9 | rx_shift_en[23] | BUMP #74 AIB19
|  | 8 | rx_shift_en[22] | BUMP #73 AIB18
|  | 7:0 | aib_csr2_ctrl_8 | redundancy enable pin from bump #65 to #72 if set to 1
|  | 7 | rshift_en_drx[0] | BUMP #72 AIB45
|  | 6 | rx_shift_en[24] | BUMP #71 AIB44
|  | 5 | rshift_en_pinp[19] | BUMP #70 AIB39
|  | 4 | rshift_en_pinp[18] | BUMP #69 AIB38
|  | 3 | rshift_en_pinp[17] | BUMP #68 AIB37
|  | 2 | rshift_en_pinp[16] | BUMP #67 AIB36
|  | 1 | rshift_en_pinp[15] | BUMP #66 AIB35
|  | 0 | rshift_en_pinp[14] | BUMP #65 AIB34
r_aib_csr3 | 0x32C | 31:24 | aib_csr3_ctrl_15 | Pdriver Strength |  | For xaibcr3_top.xtxdatapath_tx block | RW | 32'h00000000
|  | 31:30 | ipdrv_r78[1:0] | Outbuf row 7 & 8 P-driver setting | 2'b00 Select Pdriver strength-25% less
2'b01 Select Pdriver strength Normal driving
2'b10 Select Pdriver strength 25% more
2'b11 Select Pdriver strength 50% more
|  | 29:28 | ipdrv_r56[1:0] | Outbuf row 5 & 6 P-driver setting | Same as ipdrv_r78[1:0]
|  | 27:26 | ipdrv_r34[1:0] | Outbuf row 3 & 4 P-driver setting | Same as ipdrv_r78[1:0]
|  | 25:24 | ipdrv_r12[1:0] | Outbuf row 1 & 2 P-driver setting | Same as ipdrv_r78[1:0]
|  | 23:16 | aib_csr3_ctrl_14 |  | For xaibcr3_top.xtxdatapath_tx block, Ndriver strength
|  | 23:22 | indrv_r78[1:0] | Outbuf row 7 & 8 N-driver setting. | 2'b00 Select Ndriver strength-25% less
2'b01 Select Ndriver strength Normal driving
2'b10 Select Ndriver strength 25% more
2'b11 Select Ndriver strength 50% more
|  | 21:20 | indrv_r56[1:0] | Outbuf row 5 & 6 N-driver setting. See above for setting value | Same as indrv_r78[1:0]
|  | 19:18 | indrv_r34[1:0] | Outbuf row 3 & 4 N-driver setting. See above for setting value | Same as indrv_r78[1:0]
|  | 17:16 | indrv_r12[1:0] | Outbuf row 1 & 2 N-driver setting. See above for setting value | Same as indrv_r78[1:0]
|  | 15:8 | aib_csr3_ctrl_13 |  |  | For xaibcr3_top.xtxdatapath_tx block
|  | 15 | idataselb[2] | Data select. | 1'b1: Config the IO to send out synchronous data
1'b0: Config the IO to send out asynchronous data
|  | 14 | idataselb[1] | Data select. See above for setting value | 1'b1: Config the IO to send out synchronous data
1'b0: Config the IO to send out asynchronous data
|  | 13 | idataselb[0] | Data select. See above for setting value | 1'b1: Config the IO to send out synchronous data
|  | 12 | Reserved |  | 1'b0: Config the IO to send out asynchronous data
|  | 11:9 | irxen_r3[2:0] | Contrls the 3 async data IO | 3'b010 Disables the TX path
3'b000 Configures the IO to receive async data convert to async data out "odata_async"
|  | 8 | irxen_r2[2] | Controls the 4 direct input data IO, combine with bit 7:6 of r_aib_csr3
|  | 7:0 | aib_csr3_ctrl_12 |  |  | For xaibcr3_top.xtxdatapath_tx block
|  | 7:6 | irxen_r2[1:0] | Controls the 4 direct input data IO, combine with bit 8 of r_aib_csr3 | 3'b010 Disables the TX path
3'b000 Configures the IO to receive async data convert to async data out "odata_async"
|  | 5:3 | irxen_r1[2:0] | Controls the 1 clk IO(only clkp. Clkn IO is hardwired to 010) | 3'b010 Disables the TX path
3'b011 Configures the IO to receive clock and convert to oclkp, oclkn
|  | 2:0 | irxen_r0[2:0] | Controls the 20 data IO | 3'b010 Disables the TX path
3'b001 Configures the IO to receive data and convert to DDR on odat0, odat1
3'b100 configures the IO to receive data and convert to SDR on odat0
r_aib_csr4 | 0x330 | 31:24 | aib_csr4_ctrl_19 |  |  | For xaibcr3_top.xtxdatapath_tx block | RW | 32'h00000000
|  | 31:24 | Reserved
|  | 23:16 | aib_csr4_ctrl_18
|  | 23:22 | idatdll_rb_clkdiv_str[1:0] | combine with bit 21 of r_aib_csr5. Divide ratio for the clock used in cunter based lock assertion in the FSM
|  | 21 | idatdll_str_align_stconfig_new_dll[2] | Combined with idatdll_str_align_dyconfig_ctl_static[9:0] Used when DLL is bypassed. {idatdll_str_align_stconfig_new_dll[2], idatdll_str_align_dyconfig_ctl_static[9:0]} | 1'b0, 10'b0000000000 Minimum delay value
|  |  |  | See sheet usr_csr 0x230 register | 1'b1, 10'b1111111111 Maximum delay value
|  | 20 | idatdll_str_align_stconfig_new_dll[1]
|  | 19 | idatdll_str_align_stconfig_new_dll[0] | Reserved
|  | 18:16 | idatdll_str_align_stconfig_spare[10:8] | Reserved
|  | 15:8 | aib_csr4_ctrl_17
|  | 15:8 | idatdll_str_align_stconfig_spare[7:0]
|  | 7:0 | aib_csr4_ctrl_16
|  | 7 | rb_dcc_test_clk_pll_en_n | DFT related enable signal | 1'b0 DFT related enable | For xaibcr3_top.xrxdatapath_rx
1'b1 DFT related disable
|  | 6 | Reserved | Reserved | Reserved
|  | 5 | idatdll_str_align_stconfig_core_updnen | Select the UP/DOWN signals from the core instead of from the Phase Detector | 1'b0 Select the UP/DOWN signals from the phase detector
1'b1 Select the UP/DOWN signals from the core
|  | 4 | idatdll_str_align_stconfig_core_dn_prgmnvrt | Control the polarity of the DOWN signal from the core | 1'b0 Maintain the signal of DOWN signal
1'b1 Invert the polarity of DOWN signal
|  | 3 | idatdll_str_align_stconfig_core_up_prgmnvrt | Control the polarity of the UP signal from the core | 1'b0 Maintain the UP signal
1'b1 Invert the polarity of UP signal
|  | 2 | idatdll_str_align_stconfig_ndllrst_prgmnvrt | Control the polarity of the reset signal from the core | 1'b0 Maintain the polarity of the reset signal from the core
1'b1 Invert the polarity of the reset signal from the core
|  | 1 | idatdll_str_align_stconfig_dll_en | Enable/Disable the strobe align block | 1'b1 Enable strobe align block
1'b0 Disable strobe align block
|  | 0 | idatdll_str_align_stconfig_dll_rst_en | Select the reset signal from the core to generate DLL reset signal | 1'b0 ignore the reset signal from the core
1'b1 Select the reset signal from the core
r_aib_csr5 | 0x334 | 31:24 | aib_csr5_ctrl_23 |  |  | For xaibcr3_top.xrxdatapath_rx block | RW | 32'h00000000
|  | 31 | irxen_r0[0] | Combine with bit 1:0 of aib_csr6_ctrl_24
|  | 30 | idataselb[2] | Controls the 7 direct output data IO | 1'b1: Config the IO to send out synchronous data
1'b0: Config the IO to send out asynchronous data
|  | 29 | idataselb[1] | Controls the 2 clk IO ( clkp, clkn) | 1'b1: Config the IO to send out synchronous data
1'b0: Config the IO to send out asynchronous data
|  | 28 | idataselb[0] | Controls the 20 data IO and 2 clk IO | 1'b1: Config the IO to send out synchronous data
1'b0: Config the IO to send out asynchronous data
|  | 27 | itxen[3] | Controls the 7 direct output data IO | 1'b1: Enable the output driver | For xaibcr3_top.xrxdatapath_rx block
1'b0: Tristate the output driver
|  | 26 | itxen[2] | Controls the 2 direct input clk IO (direcinclkp, directinclkn) | 1'b1: Enable the output driver
1'b0: Tristate the output driver
|  | 25 | itxen[1] | Controls the 2 clk IO ( clkp, clkn) | 1'b1: Enable the output driver
1'b0: Tristate the output driver
|  | 24 | itxen[0] | Controls the 20 data IO | 1'b1: Enable the output driver
1'b0: Tristate the output driver
|  | 23:16 | aib_csr5_ctrl_22 |  |  | 23:20 control xrxdatapath_rx block, 19:6 control xtxdatapath_tx block
|  | 23:22 | Reserved
|  | 21 | idatdll_rb_clkdiv_str[2] | Combined with bit 23:22 of r_aib_csr4. Divide ratio for the clock used in counter based lock assertion in the FSM
|  | 20 | rb_clkdiv[2] | Combined with bit [14:13] of r_aib_csr6. Divided ratio for the clock used in counter based lock assertion in the FSM |  | For xaibcr3_top.xrxdatapath_rx block
|  | 19 | rb_dcc_dll_dft_sel | Select signal for the mux which muxes the DLL FSM signals and DCC FSM signals for DFT monitoring at the test pin | 1'b0 DLL FSM nodes selected for DFT monitoring
1'b1 DCC FSM nodes selected for DFT monitoring
|  | 18 | itxen[2] | Controls the IOs which send signals to the FPGA which are: async_out<4:0>, | 1'b1: Enable the output driver
1'b0: Tristate the output driver
|  | 17 | itxen[1] | Controls the IOs which send signals to the FPGA which are: directout<2:0> | 1'b1: Enable the output driver
1'b0: Tristate the output driver
|  | 16 | itxen[0] | Controls the IOs which send clocks to the FPGA which are: directoutclkp<1:0>, directoutclkn<1:0> | 1'b1: Enable the output driver
1'b0: Tristate the output driver
|  | 15:8 | aib_csr5_ctrl_21 |  |  | For xaibcr3_top.xtxdatapath_tx block
|  | 15 | idatdll_test_clk_pll_en_n | DFT related | 1'b0 DFT related enable
1'b1 DFT related disable
|  | 14 | idatdll_entest_str | TEST mode related | 1'b0 Test mode disable
1'b1 Test mode disable
|  | 13 | idatdll_rb_half_code_str | Enable the half-code output from the FSM. Half codes are not used in the DLL. They are used only in the DCC | 1'b0 Enable half-code outputs from FSM
1'b1 Disable half-code outputs from FSM
|  | 12 | idatdll_rb_selflock_str | Selects between the lock signal from the self-time logics or the FSM lock monitor. The self timed logic asserts a “self_lock” signal after 256 clock cycles of the divided down clock. | 1'b0 The lock signal from the FSM is used
1'b1 The lock signal from the self-timed logic is used
|  | 11:8 | idatdll_str_align_stconfig_dftmuxsel[19:16] | Select the internal FSM nodes to be brought out on the 13 bit bus | 1'b1 strobe aign dft mux selection enabled
1'b0 strobe aign dft mux selection disabled
|  | 7:0 | aib_csr5_ctrl_20 |  |  | For xaibcr3_top.xtxdatapath_tx block
|  | 7:0 | idatdll_str_align_stconfig_dftmuxsel[15:8] | Select the internal FSM nodes to be brought out on the 13 bit bus | 1'b1 strobe aign dft mux selection enabled
1'b0 strobe aign dft mux selection disabled
r_aib_csr6 | 0x338 | 31:24 | aib_csr6_ctrl_27 |  |  | For xaibcr3_top.xrxdatapath_rx block | RW | 32'h00000000
|  | 31:24 | csr_reg[15:8] | Reserved
|  | 23:16 | aib_csr6_ctrl_26 |  |  | For xaibcr3_top.xrxdatapath_rx block
|  | 23 | csr_reg[7] | Reserved
|  | 22 | csr_reg[6] | Select the source of the "request" signal to start the DLL/DCC, either from the adapter or from the core | 1'b0 Select the dcc_req/dll_req from the adapter
1'b1 Select the reset signal core_dll[2] from the core to generate the request signal to start dll/dcc
|  | 21 | csr_reg[5] (rb_core_updnen) | Select the UP/DOWN signals from the core instead of from the Phase Detector | 1'b1 Select the UP/DOWN signals from the core
1'b0 Select the UP/DOWN signals from phase detector
|  | 20 | csr_reg[4] | Control the polarity of the DOWN signal from the core | 1'b0: Maintain the polarity of the DOWN signal
1'b1: Invert the polarity of the DOWN signal
|  | 19 | csr_reg[3] | Control the polarity of the UP signal from the core | 1'b0: Maintain the polarity of the UP signal
1'b1: Invert the polarity of the UP signal
|  | 18 | csr_reg[2] | Control the polarity of the reset signal from the core | 1'b0: Maintain the polarity of the reset signal from the core
1'b1: Invert the polarity of the reset signal from the core
|  | 17 | csr_reg[1] | Enable/Disable the DCC block (logic within the FSM) | 1'b0: Disable the strobe align block
1'b1: Enable the strobe align block
|  | 16 | csr_reg[0] | Select the reset signal from the core to generate DCC reset signal | 1'b0: Ignored the reset signal from the core
1'b1: Select the reset signal from the core
|  | 15:8 | aib_csr6_ctrl_25 |  |  | For xaibcr3_top.xrxdatapath_rx block
|  | 15 | rb_dcc_byp | Reserved
|  | 14:13 | rb_clkdiv[1:0] | Divide ratio for the clock used in counter based lock assertion in the FSM | Combined with bit 21 of r_aib_csr5. Divided ratio for the clock used in counter based lock assertion in the FSM
3'b000: Clock division setting 8
3'b001: Clock division setting 16
3'b010: Clock division setting 32
3'b011: Clock division setting 64
3'b100: Clock division setting 128
3'b101: Clock division setting 256
3'b110: Clock division setting 512
3'b111: Clock division setting 1024
|  | 12 | rb_dcc_dft | Reserved
|  | 11 | rb_dcc_dft_sel | Select the internal FSM nodes to be brought out to dll2core<12:0> bus | 1'b0: No nodes brought out for DFT
1'b1: internal nodes brought out to odll_dll2core[12:0]
|  | 10 | rb_dcc_en | Reserved
|  | 9 | rb_dcc_manual_mode | Reserved
|  | 8 | rb_half_code | Enable the half-code output from the FSM. Half codes are not used in the DLL. They are used only in the DCC | 1'b0: Enable half-code outputs from FSM
1'b1: Disable half-code outpus from FSM
|  | 7:0 | aib_csr6_ctrl_24 |  |  | For xaibcr3_top.xrxdatapath_rx block
|  | 7 | rb_selflock | Selects between the lock signal from the self-time logics or the FSM lock monitor. The self timed logic asserts a “self_lock” signal after 256 clock cycles of the divided down clock. | 1'b0: The lock signal from the FSM is used
1'b1: The lock signal from the self-timed logic is used
|  | 6 | iddren[1] | Controls the 2 clk IO ( clkp, clkn) | 1'b1 DDR enable
1'b0 DDR disable
|  | 5 | iddren[0] | Control 20 data IO | 1'b1 DDR enable
1'b0 DDR disable
|  | 4:2 | irxen_r1[2:0] | Controls the 4 direct input IO (direct_input<3:0>) (itxen for these IOs is tied to "0") | 3'b010 Disables TX data path
3'b000 Configures the IO to receive async data convert to async data out "odata_async"
|  | 1:0 | irxen_r0[2:1] | Controls only 1 of the 2 direct input clk IO (direcinclkp) directinclkn is hardwired to 010. (bit 0 is at aib_csr5_ctrl_23 ) | 3'b010 Disables TX data path
3'b011 Configures the IO to receive clock and convert to oclkp, oclkn
r_aib_csr7 | 0x33C | 31:24 | aib_csr7_ctrl_31 |  |  | For xaibcr3_top.xrxdatapath_rx block | RW | 32'h00000000
|  | 31:29 | Reserved
|  | 28 | idll_entest | Signal to enable the test mode | 1'b0 Test mode disable
1'b1 Test mode enable
|  | 27 | csr_reg[51] | Reserved
|  | 26 | csr_reg[50] | Combined with bit csr_reg[27:18]. Also combined with csr_reg[49:48] | csr_reg[50, 27:18] = rb_ctl_static[10:0] Static setting for DLL delay
|  | 25:24 | csr_reg[49:48] (rb_dftmuxsel[21:0]) | rb_dftmuxsel[21:0] = csr_reg[49:28] | internal nodes sent to the core for DFT monitor (See dll-dcc fsm port description)
|  | 23:16 | aib_csr7_ctrl_30 |  |  | For xaibcr3_top.xrxdatapath_rx block
|  | 23:16 | csr_reg[47:40] | rb_dftmuxsel[21:0] = csr_reg[49:28] | internal nodes sent to the core for DFT monitor (See dll-dcc fsm port description)
|  | 15:8 | aib_csr7_ctrl_29 |  |  | For xaibcr3_top.xrxdatapath_rx block
|  | 15:8 | csr_reg[39:32] | rb_dftmuxsel[21:0] = csr_reg[49:28] | internal nodes sent to the core for DFT monitor (See dll-dcc fsm port description)
|  | 7:0 | aib_csr7_ctrl_28 |  |  | For xaibcr3_top.xrxdatapath_rx block
|  | 7:3 | csr_reg[31:28] | rb_dftmuxsel[21:0] = csr_reg[49:28] | internal nodes sent to the core for DFT monitor (See dll-dcc fsm port description)
|  | 3 | rb_dft_ch_muxsel | Select signal for the mux which muxes the DLL/DCC FSM signals from either the local channel or the adjacent channel. | 1'b0 Select the 13 nodes for DFT monitoring from the channel above (adjacent) | For xaibcr3_top.xtxdatapath_tx block
1'b1 Select the 13 nodes for DFT monitoring from the local channel
|  | 2:1 | Reserved | Reserved
|  | 0 | csr_reg[16] | Reserved
r_aib_csr8 | 0x340 | 31:24 | aib_csr8_ctrl_35 |  |  | For xaibcr3_top.xavmm1 block | RW | 32'h00000000
|  | 31 | Reserved | Reserved
|  | 30 | idataselb[2] | Data select | 1'b1: Config the IO to send out synchronous data
1'b0: Config the IO to send out asynchronous data
|  | 29 | idataselb[1] | Data select | 1'b1: Config the IO to send out synchronous data
1'b0: Config the IO to send out asynchronous data
|  | 28 | idataselb[0] | Data select | 1'b1: Config the IO to send out synchronous data
1'b0: Config the IO to send out asynchronous data
|  | 27:25 | itxen[2] | Output enable | 1'b1: Enable the output driver
1'b0: Tristate the output driver
|  | 26 | itxen[1] | Output enable | 1'b1: Enable the output driver
1'b0: Tristate the output driver
|  | 25 | itxen[0] | Output enable | 1'b1: Enable the output driver
1'b0: Tristate the output driver
|  | 24 | irxen_r2[2] | Enable or disable the Rx buffer for group 2, combine with bit[23:22] of r_aib_csr8
|  | 23:16 | aib_csr8_ctrl_34 |  |  | For xaibcr3_top.xavmm1 block
|  | 23:22 | irxen_r2[1:0] | Enable or disable the Rx buffer for group 2 | 3'b010 Disable the buffer
3'b100 sync sdr data
|  | 21:19 | irxen_r1[2:0] | Enable or disable the Rx buffer for group 1 | 3'b010 Disable the buffer
3'b011 enable clock buffer
|  | 18:16 | irxen_r0[2:0] | Enable or disable the Rx buffer for group 1 | 3'b010 Disable the buffer
3'b011 enable clock buffer
|  | 15:8 | aib_csr8_ctrl_33 |  |  | For xaibcr3_top.xrxdatapath_rx block
|  | 15:13 | Reserved | Reserved
|  | 12:8 | rb_dcc_manual_dn[4:0] | Reserved
|  | 7:0 | aib_csr8_ctrl_32 |  |  | For xaibcr3_top.xrxdatapath_rx block
|  | 7:5 | Reserved | Reserved
|  | 4:0 | rb_dcc_manual_up[4:0] | Reserved
r_aib_csr9 | 0x344 | 31:24 | aib_csr9_ctrl_39 |  |  |  | RW | 32'h00000000
|  | 31:24 | Reserved | Reserved
|  | 23:16 | aib_csr9_ctrl_38
|  | 23:16 | Reserved | Reserved
|  | 15:8 | aib_csr9_ctrl_37 |  |  | For xaibcr3_top.xavmm2 block
|  | 15:13 | Reserved | Reserved
|  | 12 | idataselb | Data select | 1'b1: Config the IO to send out synchronous data
1'b0: Config the IO to send out asynchronous data
|  | 11 | itxen | Output enable | 1'b1: Enable the output driver
1'b0: Tristate the output driver
|  | 10:8 | irxen_r0[2:0] | Enable or disable the Rx buffer for group 0 | 3'b010 Disable the buffer
3'b100 sync sdr data
|  | 7:0 | aib_csr9_ctrl_36
|  | 7:0 | Reserved | Reserved
r_aib_csr10 | 0x348 | 31:0 | Reserved |  |  |  | RO | 32'h00000000
r_aib_csr11 | 0x34C | 31:0 | Reserved |  |  |  | RO | 32'h00000000
r_aib_csr12 | 0x350 | 31:0 | Reserved |  |  |  | RO | 32'h00000000
r_aib_csr13 | 0x354 | 31:0 | Reserved |  |  |  | RO | 32'h00000000